## Characterization_ATC_data
Id | AgCu Ratio | NafSus Rat clean | NafSus Ratio | Naf vol (ul) | Sust vol (ul) | Catalyst mass loading | Ag XRF signal | Cu XRF signal | S XRF signal | Cl XRF signal | Ag XRF std dev | Cu XRF std dev | S XRF std dev | Cl XRF std dev | First shot CA left | First shot CA right | First shot CA mean | Corrected Voltage | Current (A) | Gas flow rate | Liquid flow rate | FE (Eth) | FE (CO)
A unique id | The ratio of silver in the nanoparticle ink | The ratio of nafion to total amount of ionomer spraycoated | The ratio of nafion to total amount of ionomer spraycoated | Amount of Nafion stock solution spraycoat on GDE (uL) | Amount of sustanion stock solution spraycoat on GDE (uL) | Mass difference of slide before and after spraycoating metal catalyst. Taken from DOE sheet. (mg) | Relative amount of silver nanoparticles. Ag LA band | Relative amount of copper nanoparticles. Cu KA band | Relative amount of nafion (S KA band) | Relative amount of sustainion (Cl KA band) | Standard deviation of Ag pixels in XRF image | Standard deviation of Cu pixels in XRF image | Standard deviation of S pixels in XRF image | Standard deviation of Cl pixels in XRF image |  |  |  | Corrected Total cell voltage (measured) |  |  |  | Faradaic efficiency of ethylene (measured) | Faradaic Efficiency of CO (measured)
0 | 0.2 | No Ionomer | #DIV/0! | 0 | 0 | 22.8 | 199807.8162 | 11123180.36 | 2683.3522 | 8072.2744 | 27397.8383 | 501216.2953 | 1170.8605 | 2274.0015 | 87 | 90 | 88.5 | 2.94 | 0.8 | 200 | 30 | 13.19 | 0
1 | 0.2 | No Ionomer | #DIV/0! | 0 | 0 | 20.8 | 215772.9565 | 11188824.46 | 2792.2193 | 8558.8438 | 26286.5943 | 419174.2235 | 1247.4609 | 2260.0665 | 82 | 87 | 84.5 | 2.07 | 0.8 | 200 | 30 | 18.13 | 1.59
2 | 0.2 | No Ionomer | #DIV/0! | 0 | 0 | 17.3 | 233342.7759 | 10684922.46 | 3006.6209 | 9484.7697 | 29213.7141 | 865347.2311 | 1271.5349 | 2536.2974 | 90 | 90 | 90 | 2.49 | 0.8 | 200 | 30 | 23.79 | 2.39
3 | 0.2 | 0 | 0 | 0 | 1800 | 17.2 | 217948.6325 | 10593993.42 | 3023.8397 | 17977.5156 | 29280.2033 | 1003488.602 | 1272.5212 | 5032.8432 | 70 | 67 | 68.5 | 2.81 | 0.8 | 200 | 30 | 10.44 | 1.63
4 | 0.2 | 0 | 0 | 0 | 1800 | 21.2 | 200412.1398 | 10428612.61 | 2954.4091 | 17156.0132 | 32913.3023 | 1383515.23 | 1309.9235 | 5614.5664 | 57 | 57 | 57 | 2.36 | 0.8 | 200 | 30 | 13.16 | 4.01
5 | 0.2 | 0 | 0 | 0 | 1800 | 17.7 | 130784.9541 | 10943409.65 | 2787.7758 | 14803.1505 | 17446.0854 | 615359.4484 | 1246.7147 | 4358.7812 | 62 | 60 | 61 | 2.32 | 0.8 | 200 | 30 | 12.29 | 1.93
6 | 0.2 | 0.33 | 0.333 | 600 | 1200 | 19.8 | 124279.0331 | 11237458.06 | 3640.9385 | 10609.5448 | 15794.9118 | 341553.6627 | 1435.0556 | 3107.2588 | 58 | 63 | 60.5 | 2.91 | 0.8 | 200 | 30 | 15.46 | 3.42
7 | 0.2 | 0.33 | 0.333 | 600 | 1200 | 23.2 | 116798.8624 | 10953379.32 | 3387.1004 | 9728.6098 | 22138.6313 | 528232.0004 | 1491.5929 | 3999.9513 | 67 | 67 | 67 | 2.38 | 0.8 | 200 | 30 | 12.1 | 1.86
8 | 0.2 | 0.33 | 0.333 | 600 | 1200 | 20.4 | 125828.1677 | 11180511.68 | 3782.5768 | 11129.4408 | 15258.7248 | 340613.0386 | 1462.8661 | 3076.9283 | 60 | 64 | 62 | 2.41 | 0.8 | 200 | 30 | 16.53 | 5.1
9 | 0.2 | 0.5 | 0.5 | 900 | 900 | 19.3 | 87909.0848 | 11261542.69 | 4166.3889 | 8661.601 | 10979.236 | 421828.611 | 1553.9247 | 2407.4891 | 56 | 57 | 56.5 | 2.95 | 0.8 | 200 | 30 | 16.98 | 6.32
10 | 0.2 | 0.5 | 0.5 | 900 | 900 | 21.6 | 122214.446 | 10993315.78 | 4369.1262 | 9763.6028 | 16758.5144 | 482692.6757 | 1657.5755 | 3201.3612 | 53 | 53 | 53 | 2.73 | 0.8 | 200 | 30 | 16.78 | 3.88
11 | 0.2 | 0.5 | 0.5 | 900 | 900 | 21.9 | 78027.1723 | 11392096.03 | 3910.8845 | 7301.873 | 9456.2389 | 206748.6466 | 1470.4304 | 2163.0753 | 58 | 60 | 59 | 2.71 | 0.8 | 200 | 30 | 17.78 | 2.98
12 | 0.2 | 0.67 | 0.667 | 1200 | 600 | 17 | 106905.8411 | 11419151.73 | 4113.0663 | 7635.1396 | 11826.6472 | 285927.1969 | 1513.7339 | 2284.5644 | 65 | 63 | 64 | 2.71 | 0.8 | 200 | 30 | 16.56 | 11.35
13 | 0.2 | 0.67 | 0.667 | 1200 | 600 | 16 | 79117.5098 | 11126951.83 | 4836.255 | 7181.3415 | 11089.3956 | 468896.326 | 1665.8011 | 2197.2065 | 53 | 51 | 52 | 2.56 | 0.8 | 200 | 30 | 21.53 | 13.5
14 | 0.2 | 0.67 | 0.667 | 1200 | 600 | 18.8 | 81184.3187 | 11343536.85 | 4363.5717 | 6749.2057 | 10660.1353 | 323124.776 | 1619.5054 | 2015.5747 | 55 | 50 | 52.5 | 2.52 | 0.8 | 200 | 30 | 20.36 | 8.58
15 | 0.2 | 1 | 1 | 1800 | 0 | 17.2 | 96957.8307 | 11369218.93 | 5074.5406 | 5341.7094 | 11135.0868 | 359220.456 | 1738.5415 | 1738.1073 | 72 | 75 | 73.5 | 2.5 | 0.8 | 200 | 30 | 18.46 | 13.46
16 | 0.2 | 1 | 1 | 1800 | 0 | 15.7 | 108336.666 | 11338414.54 | 5165.6335 | 5778.2888 | 12694.8443 | 414042.5062 | 1763.639 | 1747.6556 | 75 | 79 | 77 | 2.38 | 0.8 | 200 | 30 | 20.08 | 14.5
17 | 0.2 | 1 | 1 | 1800 | 0 | 15.2 | 107691.2395 | 11334320.36 | 5006.221 | 5668.8662 | 11829.9815 | 370285.7347 | 1725.5051 | 1839.1641 | 73 | 71 | 72 | 2.36 | 0.8 | 200 | 30 | 20.79 | 10.11
18 | 0.8 | No Ionomer | #DIV/0! | 0 | 0 | 16.9 | 755365.0381 | 5045184.852 | 4755.7155 | 25875.3805 | 87780.299 | 630632.6686 | 1585.9818 | 4211.4954 | 61 | 58 | 59.5 | 2.46 | 0.8 | 200 | 30 | 20.51 | 11.21
19 | 0.8 | No Ionomer | #DIV/0! | 0 | 0 | 15.8 | 745078.2066 | 5093571.841 | 4816.259 | 25553.7781 | 80667.0383 | 627000.328 | 1552.7091 | 4037.6711 | 55 | 62 | 58.5 | 2.47 | 0.8 | 200 | 30 | 20.69 | 12.13
20 | 0.8 | No Ionomer | #DIV/0! | 0 | 0 | 15.7 | 804826.257 | 5418028.616 | 4808.4827 | 27308.4272 | 74050.136 | 567252.5887 | 1552.132 | 4360.9669 | 82 | 76 | 79 | 2.24 | 0.8 | 200 | 30 | 18.17 | 11.05
21 | 0.8 | 0 | 0 | 0 | 1800 | 18.4 | 741313.404 | 6333623.275 | 4672.3989 | 41694.4389 | 69332.594 | 1080581.472 | 1585.544 | 5732.5495 | 50 | 50 | 50 | 2.44 | 0.8 | 200 | 30 | 12.31 | 11.73
22 | 0.8 | 0 | 0 | 0 | 1800 | 16.1 | 780221.178 | 5494258.926 | 4930.6805 | 43145.8153 | 89481.45 | 874407.4073 | 1590.1213 | 6020.6111 | 65 | 57 | 61 | 2.53 | 0.8 | 200 | 30 | 12.9 | 11.96
23 | 0.8 | 0 | 0 | 0 | 1800 | 15.5 | 819511.0978 | 5413612.833 | 4923.4598 | 43311.8932 | 76033.5911 | 704631.9685 | 1484.0146 | 5518.7865 | 57 | 54 | 55.5 | 2.49 | 0.8 | 200 | 30 | 13.78 | 12.4277
24 | 0.8 | 0.33 | 0.333 | 600 | 1200 | 16.3 | 792016.5967 | 5718415.761 | 6632.5624 | 37119.7983 | 77458.4336 | 617263.4291 | 1910.2945 | 5038.7435 | 63 | 66 | 64.5 | 2.54 | 0.8 | 200 | 30 | 18.45 | 6.54
25 | 0.8 | 0.33 | 0.333 | 600 | 1200 | 17.2 | 790781.2882 | 6162177.009 | 6416.4945 | 36488.2579 | 78572.6925 | 573547.6891 | 1782.7168 | 4580.0206 | 60 | 62 | 61 | 2.45 | 0.8 | 200 | 30 | 12.51 | 6.78
26 | 0.8 | 0.33 | 0.333 | 600 | 1200 | 17.8 | 756771.4235 | 6134425.337 | 6022.1289 | 34583.6388 | 107691.5419 | 685878.5612 | 1804.4198 | 4938.8019 | 64 | 63 | 63.5 | 2.45 | 0.8 | 200 | 30 | 13.66 | 9.197
27 | 0.8 | 0.5 | 0.5 | 900 | 900 | 18.1 | 613514.5193 | 5159445.889 | 7249.1057 | 30428.3588 | 125490.4114 | 551591.4953 | 1915.7036 | 5540.1646 | 57 | 58 | 57.5 | 2.58 | 0.8 | 200 | 30 | 20.72 | 13.75
28 | 0.8 | 0.5 | 0.5 | 900 | 900 | 16.6 | 758924.3262 | 6410712.857 | 7008.0428 | 33422.7599 | 99930.7019 | 531712.8526 | 1942.31 | 4834.868 | 58 | 63 | 60.5 | 2.32 | 0.8 | 200 | 30 | 15.93 | 7.33
29 | 0.8 | 0.5 | 0.5 | 900 | 900 | 16.5 | 744178.3865 | 6359644.182 | 6772.5344 | 33523.2953 | 103127.0028 | 605629.5103 | 1852.1763 | 4889.6242 | 63 | 58 | 60.5 | 2.22 | 0.8 | 200 | 30 | 19.53 | 11.237
30 | 0.8 | 0.67 | 0.667 | 1200 | 600 | 16.9 | 728587.6158 | 6201483.592 | 6984.1587 | 30407.2519 | 92677.7277 | 668622.2256 | 1886.2165 | 4713.8967 | 58 | 55 | 56.5 | 2.64 | 0.8 | 200 | 30 | 26.64 | 10.52
31 | 0.8 | 0.67 | 0.667 | 1200 | 600 | 16.5 | 775383.2567 | 6317078.251 | 6142.1049 | 32115.2436 | 89420.7877 | 580583.1464 | 1801.3395 | 4552.0407 | 67 | 67 | 67 | 2.3 | 0.8 | 200 | 30 | 17.09 | 6.97
32 | 0.8 | 0.67 | 0.667 | 1200 | 600 | 17.4 | 778216.0235 | 6425106.09 | 7494.6122 | 31853.6293 | 79491.4419 | 525276.6422 | 2034.0837 | 4447.3137 | 67 | 67 | 67 | 2.38 | 0.8 | 200 | 30 | 19.32 | 12.1732
33 | 0.8 | 1 | 1 | 1800 | 0 | 16.5 | 780421.138 | 5965410.807 | 9974.1163 | 26748.5392 | 82622.9762 | 584072.2009 | 2508.2024 | 4196.3471 | 73 | 72 | 72.5 | 2.47 | 0.8 | 200 | 30 | 12.72 | 17.86
34 | 0.8 | 1 | 1 | 1800 | 0 | 16.7 | 799881.1349 | 6015906.263 | 9405.3412 | 27083.4722 | 73658.7142 | 512148.7429 | 2318.0616 | 4225.8411 | 73 | 76 | 74.5 | 2.47 | 0.8 | 200 | 30 | 14.51 | 22.26
35 | 0.8 | 1 | 1 | 1800 | 0 | 16.3 | 778323.7797 | 5907612.922 | 9568.0864 | 26538.5812 | 85812.7556 | 557350.4444 | 2410.9697 | 4191.6174 | 75 | 82 | 78.5 | 2.28 | 0.8 | 200 | 30 | 14.81 | 22.2528
36 | 0.5 | No Ionomer | #DIV/0! | 0 | 0 | 16.6 | 460623.4309 | 9413186.252 | 3795.9075 | 16492.8125 | 26677.2677 | 1152020.316 | 1392.4766 | 3004.9931 | 60 | 59 | 59.5 | 2.3 | 0.8 | 200 | 30 | 22.61 | 2.6258
37 | 0.5 | No Ionomer | #DIV/0! | 0 | 0 | 16.2 | 450878.1577 | 9386501.033 | 3798.6847 | 16215.0903 | 35121.7048 | 1356702.554 | 1341.3931 | 3068.7415 | 82 | 84 | 83 | 2.23 | 0.8 | 200 | 30 | 20.66 | 1.8107
38 | 0.5 | No Ionomer | #DIV/0! | 0 | 0 | 17.2 | 446386.2783 | 9880056.211 | 3748.1393 | 15965.6958 | 28169.1276 | 656447.2918 | 1364.6645 | 2904.3247 | 76 | 83 | 79.5 | 2.34 | 0.8 | 200 | 30 | 15.63 | 1.3789
39 | 0.5 | 0 | 0 | 0 | 1800 | 16.7 | 432596.2585 | 8946557.355 | 3911.9954 | 27955.52 | 31564.5014 | 1409327.373 | 1445.1648 | 5411.2123 | 57 | 53 | 55 | 2.37 | 0.8 | 200 | 30 | 16.06 | 4.1723
40 | 0.5 | 0 | 0 | 0 | 1800 | 15.5 | 436305.5167 | 8963860.006 | 3954.2092 | 27433.9577 | 28672.8367 | 1461673.541 | 1495.223 | 5021.2186 | 56 | 57 | 56.5 | 2.26 | 0.8 | 200 | 30 | 15.77 | 4.8915
41 | 0.5 | 0 | 0 | 0 | 1800 | 16.5 | 429168.6107 | 8819845.475 | 3789.2422 | 27669.4661 | 33153.7494 | 1457387.503 | 1450.1161 | 5154.7843 | 65 | 67 | 66 | 2.5 | 0.8 | 200 | 30 | 13.9 | 5.1193
42 | 0.5 | 0.33 | 0.333 | 600 | 1200 | 16.6 | 436244.9732 | 9226417.494 | 5075.6515 | 22258.3261 | 31611.4499 | 1387254.15 | 1689.7344 | 3887.3245 | 60 | 59 | 59.5 | 2.09 | 0.8 | 200 | 30 | 12.8 | 2.2633
43 | 0.5 | 0.33 | 0.333 | 600 | 1200 | 16.2 | 423248.6836 | 9062324.757 | 4971.7834 | 21467.3732 | 34836.54 | 1601380.839 | 1750.3904 | 4402.4046 | 61 | 63 | 62 | 2.4 | 0.8 | 200 | 30 | 15.22 | 6.1365
44 | 0.5 | 0.33 | 0.333 | 600 | 1200 | 15.5 | 428603.1683 | 8359671.954 | 5397.2539 | 23645.8264 | 33821.8542 | 1637666.336 | 1768.0253 | 4267.1606 | 53 | 55 | 54 | 2.32 | 0.8 | 200 | 30 | 14 | 4.0354
45 | 0.5 | 0.5 | 0.5 | 900 | 900 | 15.5 | 437951.8541 | 8878055.5 | 5667.7553 | 21727.3212 | 32668.6582 | 1530755.021 | 1924.4034 | 3769.1485 | 60 | 63 | 61.5 | 2.54 | 0.8 | 200 | 30 | 19.15 | 4.4284
46 | 0.5 | 0.5 | 0.5 | 900 | 900 | 16.6 | 438014.6193 | 9064813.148 | 5673.8652 | 22040.5919 | 29881.3417 | 1056088.114 | 1695.3049 | 3957.2422 | 58 | 63 | 60.5 | 2.15 | 0.8 | 200 | 30 | 18.16 | 5.2081
47 | 0.5 | 0.5 | 0.5 | 900 | 900 | 18.9 | 420686.4183 | 9087775.223 | 5606.6564 | 21626.2303 | 32521.1228 | 1177896.486 | 1743.544 | 4013.88 | 59 | 60 | 59.5 | 2.33 | 0.8 | 200 | 30 | 18.91 | 3.6053
48 | 0.5 | 0.67 | 0.667 | 1200 | 600 | 16.4 | 411972.05 | 9495030.994 | 5927.1479 | 18803.4615 | 27753.2884 | 1199212.103 | 2048.8794 | 3578.8253 | 69 | 66 | 67.5 | 2.47 | 0.8 | 200 | 30 | 20.94 | 6.1634
49 | 0.5 | 0.67 | 0.667 | 1200 | 600 | 17 | 422214.446 | 8821440.712 | 6493.7013 | 19596.0808 | 30857.734 | 1390117.435 | 2110.4565 | 3650.069 | 60 | 64 | 62 | 2.45 | 0.8 | 200 | 30 | 20.04 | 6.2261
50 | 0.5 | 0.67 | 0.667 | 1200 | 600 | 15.5 | 385763.4029 | 7514182.719 | 7082.4724 | 19396.6762 | 41673.9206 | 1888618.118 | 2232.1197 | 3629.066 | 69 | 66 | 67.5 | 2.49 | 0.8 | 200 | 30 | 21.53 | 5.7138
51 | 0.5 | 1 | 1 | 1800 | 0 | 18.6 | 405037.3259 | 8552688.907 | 7802.8839 | 15280.2773 | 37653.0979 | 1720344.204 | 2279.5495 | 3056.5751 | 82 | 76 | 79 | 2.34 | 0.8 | 200 | 30 | 18.78 | 20.719
52 | 0.5 | 1 | 1 | 1800 | 0 | 16.7 | 414036.0817 | 8306952.498 | 7817.8809 | 15581.8836 | 37164.3945 | 1680103.359 | 2272.9202 | 3040.727 | 75 | 73 | 74 | 2.06 | 0.8 | 200 | 30 | 21.45 | 22.6968
53 | 0.5 | 1 | 1 | 1800 | 0 | 18.2 | 437265.8802 | 9675294.941 | 6529.8052 | 15731.8536 | 27091.8271 | 803199.4837 | 2020.6322 | 3059.9884 | 81 | 84 | 82.5 | 2.34 | 0.8 | 200 | 30 | 16.8 | 16.3782
54 | 1 | No Ionomer | #DIV/0! | 0 | 0 | 13.1 | 1161576.018 | 81408.7183 | 5879.3797 | 39193.2725 | 198945.7929 | 11226.2496 | 1777.7239 | 7106.1724 | 83 | 79 | 81 | 2.57 | 0.8 | 200 | 30 | 0.48 | 39.3515
55 | 1 | No Ionomer | #DIV/0! | 0 | 0 | 15 | 1112467.258 | 86831.93 | 5345.8174 | 36877.2231 | 205200.4927 | 12628.3669 | 1822.3821 | 6491.3309 | 78 | 81 | 79.5 | 2.13 | 0.8 | 200 | 30 | 0.28 | 35.8907
56 | 1 | No Ionomer | #DIV/0! | 0 | 0 | 15 | 1144503.984 | 80196.0299 | 5832.0763 | 42934.5618 | 216749.0156 | 12051.3448 | 1769.9582 | 6747.0709 | 71 | 83 | 77 | 2.22 | 0.8 | 200 | 30 | 0 | 44.292
57 | 1 | 0 | 0 | 0 | 1800 | 13.2 | 1035660.646 | 84643.6268 | 5653.3138 | 54159.7236 | 205833.2996 | 11256.8215 | 1775.4177 | 8685.2948 | 49 | 46 | 47.5 | 2.62 | 0.8 | 200 | 30 | 0.2 | 55.1563
58 | 1 | 0 | 0 | 0 | 1800 | 18 | 963780.053 | 94918.116 | 5064.0226 | 56071.9422 | 185627.262 | 10504.0698 | 1691.0501 | 8627.4437 | 51 | 49 | 50 | 2.2 | 0.8 | 200 | 30 | 0.1 | 42.5081
59 | 1 | 0 | 0 | 0 | 1800 | 16 | 1093888.839 | 84214.33 | 5567.177 | 57400.7912 | 187739.8627 | 12334.9247 | 1860.9544 | 9277.2964 | 54 | 53 | 53.5 | 2.16 | 0.8 | 200 | 30 | 0.03 | 44.2728
60 | 1 | 0.33 | 0.333 | 600 | 1200 | 13.6 | 1108013.953 | 80545.0021 | 8248.3503 | 48900.7754 | 163596.1344 | 9973.3994 | 2092.7582 | 7233.4648 | 49 | 49 | 49 | 2.62 | 0.8 | 200 | 30 | 0.06 | 48.0365
61 | 1 | 0.33 | 0.333 | 600 | 1200 | 18 | 1219322.542 | 77758.5225 | 8042.0977 | 51060.4848 | 162423.4776 | 10316.1571 | 2307.5261 | 7859.483 | 53 | 52 | 52.5 | 2.21 | 0.8 | 200 | 30 | 0.12 | 37.3964
62 | 1 | 0.33 | 0.333 | 600 | 1200 | 11 | 1108872.363 | 78945.9958 | 9345.0687 | 52579.1845 | 178442.6986 | 10323.2216 | 2080.3138 | 8296.7476 | 52 | 55 | 53.5 | 2.4 | 0.8 | 200 | 30 | 0.23 | 38.3119
63 | 1 | 0.5 | 0.5 | 900 | 900 | 14.2 | 1100922.593 | 80306.161 | 8125.0417 | 44888.2446 | 92368.0177 | 7434.3166 | 2195.279 | 5935.7727 | 56 | 56 | 56 | 2.47 | 0.8 | 200 | 30 | 0.31 | 38.975
64 | 1 | 0.5 | 0.5 | 900 | 900 | 16 | 1094160.946 | 88522.6942 | 8040.6128 | 48320.0479 | 98201.5401 | 7008.0224 | 2141.5511 | 6384.4339 | 61 | 55 | 58 | 2.13 | 0.8 | 200 | 30 | 0 | 48.2546
65 | 1 | 0.5 | 0.5 | 900 | 900 | 20 | 1219635.516 | 75930.026 | 8426.1631 | 45008.3347 | 105195.2094 | 8055.6217 | 2134.1161 | 6107.601 | 63 | 56 | 59.5 | 2.37 | 0.8 | 200 | 30 | 0 | 40.6056
66 | 1 | 0.67 | 0.667 | 1200 | 600 | 14.5 | 1235991.135 | 79379.1242 | 9311.471 | 47842.0983 | 85695.4629 | 9485.0137 | 2321.087 | 5361.9644 | 57 | 61 | 59 | 2.39 | 0.8 | 200 | 30 | 0.28 | 54.5142
67 | 1 | 0.67 | 0.667 | 1200 | 600 | 18 | 1394549.027 | 84922.0311 | 9102.0196 | 47171.9431 | 92753.8875 | 9275.0502 | 2510.3715 | 5459.0911 | 57 | 71 | 64 | 2.19 | 0.8 | 200 | 30 | 0.14 | 38.1919
68 | 1 | 0.67 | 0.667 | 1200 | 600 | 14 | 1290577.125 | 73970.6839 | 9760.3764 | 44254.9921 | 94247.8568 | 10299.8893 | 2289.8266 | 5284.144 | 60 | 60 | 60 | 2.1 | 0.8 | 200 | 30 | 0.07 | 43.0583
69 | 1 | 1 | 1 | 1800 | 0 | 13.6 | 1026347.508 | 85699.5268 | 13094.0479 | 34881.3571 | 118427.9442 | 12078.2967 | 3111.5563 | 5163.3246 | 76 | 76 | 76 | 2.53 | 0.8 | 200 | 30 | 0.07 | 58.4166
70 | 1 | 1 | 1 | 1800 | 0 | 20 | 1130467.793 | 82901.4002 | 13045.8904 | 34869.3321 | 123615.937 | 11374.8291 | 3510.4992 | 5112.6763 | NA | NA | NA | 2.09 | 0.8 | 200 | 30 | 0.11 | 45.8401
71 | 1 | 1 | 1 | 1800 | 0 | 14 | 1062200.653 | 86393.2293 | 14239.9831 | 37983.1965 | 117201.5941 | 11372.2709 | 2745.3877 | 5852.0764 | 76 | 74 | 75 | 2.21 | 0.8 | 200 | 30 | 0.33 | 38.492
72 | 0 | No Ionomer | #DIV/0! | 0 | 0 | 18.3 | 18045.8353 | 10356772.53 | 2065.1425 | 2635.0285 | 8531.6628 | 1053151.725 | 1194.2542 | 1478.6161 | 97 | 99 | 98 | 2.24 | 0.8 | 200 | 30 | 18.83 | 0.21389
73 | 0 | No Ionomer | #DIV/0! | 0 | 0 | 15 | 20185.9504 | 11183522.38 | 2117.5487 | 2956.1885 | 8418.2396 | 1028134.748 | 1289.1256 | 1665.7617 | 95 | 90 | 92.5 | 2 | 0.8 | 200 | 30 | 21.11 | 0
74 | 0 | No Ionomer | #DIV/0! | 0 | 0 | 16 | 18281.7449 | 11082190.61 | 2057.65 | 2884.6086 | 7795.3969 | 1111991.843 | 1258.2849 | 1693.7657 | 121 | 122 | 121.5 | 2.13 | 0.8 | 200 | 30 | 19.94 | 0
75 | 0 | 0 | 0 | 0 | 1800 | 16.1 | 19699.9489 | 10313266.79 | 2194.0056 | 7018.0408 | 8841.078 | 1309782.613 | 1252.0684 | 4344.0401 | 90 | 83 | 86.5 | 2.41 | 0.8 | 200 | 30 | 14.1 | 0.4159
76 | 0 | 0 | 0 | 0 | 1800 | 15 | 17201.7561 | 10453215.29 | 1887.5067 | 6728.2598 | 8745.499 | 1438893.472 | 1197.9784 | 3678.5225 | 95 | 90 | 92.5 | 2.11 | 0.8 | 200 | 30 | 26.62 | 0
77 | 0 | 0 | 0 | 0 | 1800 | 14 | 21739.0393 | 11125815.47 | 2150.4812 | 6922.4641 | 9271.4785 | 1306210.275 | 1404.5031 | 4835.2768 | 90 | 90 | 90 | 2.19 | 0.8 | 200 | 30 | 20.72 | 0
78 | 0 | 0.33 | 0.333 | 600 | 1200 | 17.5 | 18682.3746 | 10345887.49 | 2926.6369 | 6001.5775 | 8246.5206 | 1112150.273 | 1673.4777 | 3581.453 | 64 | 75 | 69.5 | 2.35 | 0.8 | 200 | 30 | 22.79 | 0.97829
79 | 0 | 0.33 | 0.333 | 600 | 1200 | 14 | 17817.3025 | 11042813.27 | 2902.4763 | 5960.187 | 9181.2128 | 1220565.183 | 1790.1579 | 3467.9587 | 70 | 79 | 74.5 | 2.07 | 0.8 | 200 | 30 | 22.16 | 0
80 | 0 | 0.33 | 0.333 | 600 | 1200 | 15 | 18488.0347 | 10390598.25 | 3246.5134 | 6601.8194 | 7835.777 | 1096631.42 | 1613.0422 | 4079.047 | 68 | 77 | 72.5 | 2.13 | 0.8 | 200 | 30 | 24.63 | 0
81 | 0 | 0.5 | 0.5 | 900 | 900 | 15.1 | 20474.7939 | 10901277.52 | 3718.1453 | 5712.1909 | 6580.3165 | 720383.7991 | 1730.5428 | 2744.0499 | 63 | 63 | 63 | 2.5 | 0.8 | 200 | 30 | 19.62 | 1.4994
82 | 0 | 0.5 | 0.5 | 900 | 900 | 14 | 19363.0547 | 10087119.51 | 3539.4757 | 5460.4106 | 6223.5275 | 793368.6421 | 1893.2855 | 2737.8368 | 59 | 63 | 61 | 2.31 | 0.8 | 200 | 30 | 24.24 | 0
83 | 0 | 0.5 | 0.5 | 900 | 900 | 17 | 21558.6651 | 10638470.67 | 3493.6187 | 6134.6792 | 7436.8656 | 713692.7184 | 1776.0837 | 2706.497 | 60 | 62 | 61 | 2.15 | 0.8 | 200 | 30 | 25.02 | 0
84 | 0 | 0.67 | 0.667 | 1200 | 600 | 16.1 | 21540.6919 | 11074585.64 | 4240.2631 | 5046.213 | 6000.2283 | 703555.1899 | 1769.5108 | 2156.5324 | 60 | 62 | 61 | 2.5 | 0.8 | 200 | 30 | 23.45 | 2.581
85 | 0 | 0.67 | 0.667 | 1200 | 600 | 15 | 20862.1671 | 11857409.68 | 4008.8519 | 5491.3028 | 6199.8958 | 740261.5616 | 1583.3105 | 1998.8621 | 67 | 67 | 67 | 2.06 | 0.8 | 200 | 30 | 25.56 | 0
86 | 0 | 0.67 | 0.667 | 1200 | 600 | 16 | 29744.0511 | 10884930.16 | 4199.1602 | 5362.5639 | 5568.5212 | 995071.3725 | 1820.1539 | 1674.3428 | 67 | 72 | 69.5 | 2.19 | 0.8 | 200 | 30 | 24.56 | 0
87 | 0 | 1 | 1 | 1800 | 0 | 17.5 | 19806.5942 | 11112819.66 | 4371.9034 | 2820.547 | 5511.0006 | 444686.9817 | 1858.2966 | 1282.8382 | 81 | 77 | 79 | 2.5 | 0.8 | 200 | 30 | 25.47 | 9.28
88 | 0 | 1 | 1 | 1800 | 0 | 13 | 20377.7795 | 11421750.91 | 4824.4309 | 3090.3208 | 5294.019 | 485357.2385 | 2081.1722 | 1286.3658 | 71 | 90 | 80.5 | 2.06 | 0.8 | 200 | 30 | 20.72 | 3.9918
89 | 0 | 1 | 1 | 1800 | 0 | 15 | 29422.6869 | 10669937.44 | 3593.0314 | 3905.2997 | 4286.2304 | 4208831.326 | 1614.3881 | 1193.4949 | 105 | 104 | 104.5 | 2.12 | 0.8 | 200 | 30 | 23.78 | 4.4979